## MastWerks Rotator Control Board
Reference | Value | Datasheet | Footprint | Qty | DNP
C1 | 220nF | https://www.vishay.com/doc?45171 | Capacitor_THT:C_Disc_D3.0mm_W2.0mm_P2.50mm | 1
C2 | 100nF | https://www.vishay.com/doc?45171 | Capacitor_THT:C_Disc_D3.0mm_W2.0mm_P2.50mm | 1
D1 | LED |  | LED_THT:LED_D5.0mm | 1
H1,H2,H3,H4 | MountingHole_M3 |  | MountingHole:MountingHole_3.2mm_M3 | 4
J1,J2 | Screw_Terminal_01x02 | ~ | TerminalBlock:TerminalBlock_bornier-2_P5.08mm | 2
R1 | 1K | ~ | Resistor_THT:R_Axial_DIN0204_L3.6mm_D1.6mm_P7.62mm_Horizontal | 1
U1 | L7805 | http://www.st.com/content/ccc/resource/technical/document/datasheet/41/4f/b3/b0/12/d4/47/88/CD00000444.pdf/files/CD00000444.pdf/jcr:content/translations/en.CD00000444.pdf | digikey-footprints:3-SIP_Module_V7805-500 | 1
U2 | WeMos_D1_mini | https://www.wemos.cc/en/latest/_static/files/sch_d1_mini_v3.0.0.pdf | Module:WEMOS_D1_mini_light | 1
U3 | GY-271 Magnetometer | https://www.robotpark.com/image/data/PRO/91457/GY_271_ELECTRONIC_COMPASS.pdf | Connector_PinSocket_2.54mm:PinSocket_1x05_P2.54mm_Vertical | 1
U4 | L293D | https://www.st.com/content/ccc/resource/technical/document/datasheet/04/ac/22/f9/20/5d/43/a1/CD00000059.pdf/files/CD00000059.pdf/jcr:content/translations/en.CD00000059.pdf | digikey-footprints:DIP-16_W7.62mm | 1